## Ark1
AEROPRAKT A22L LN-YTK
PRESTART / ENGINE START
HUSK RING ITV 67034533 | COMPLETED
BOOKING…………………… | COMPLETED
PARK BRAKE…………..…. | ON
PREFLIGHT ……...….....…...... | COMPLETE
TIEDOWNS……...……....…. | REMOVED
PITOT COVER | REMOVED
FUEL QUANTITY | SUFFICIENT
DOORS………………...…..… | CLOSED & LOCKED
SAFETY BELTS………….…. | FASTENED
CONTROLS…………...….…. | FREE & CORRECT
CIRCUIT BREAKERS…….... | CHECKED
TRIM | NEUTRAL/TAKEOFF POS
L & R FUEL VALVES | OPEN
BATTTERY SWITCH | ON
LIGHTS……………………… | ON
KEY…………………………. | INSERT
THROTTLE…………...…...... | IDLE
CHOKE………….........…...... | AS REQUIRED
PROPELLER……..……......….. | CLEAR
MASTER | ON - WITH KEY
STARTER……...………..…… | ENGAGE 5 SECONDS
LEFT MAGNETO | ON
STARTER……...………..…… | ENGAGE
WHEN STARTED | RIGHT MAGNETO ON
AFTER ENGINE START / WARM-UP
THROTTLE…………........…. | 2000 RPM
OIL PRESSURE….…..….... | WITHIN 10 SECONDS
CHOKE………..………...... | CLOSE SLOWLY
EFIS & RADIO | ON
TRANSPONDER…..........….. | ON & STANDBY
THROTTLE………............…. | 2500 RPM UNTIL OIL IS 50º C
GROUND TEST
PARK BRAKE…………..…. | ON
THROTTLE…………..…..…. | 4000 RPM
MAGNETOS CHECK…..…...….. | MAX 300 RPM DROP
CARB HEAT | CHECK
BEFORE TAXI / TAXI
BRAKE & STEERING | CHECK
INSTRUMENTS….……..…... | CHECK
BEFORE TAKE-OFF
ALTIMETER………….…..….. | CHECKED / SET
ENGINE INSTR………............. | CHECKED / GREEN
EMERGENCY BRIEF……......... | COMPLETE
TRANSPONDER…………...….. | SET SQWARK & MODE AC
FLAPS ……………...…….….... | AS REQUIRED
HANDBRAKE……………….. | RELEASE
TIME…………………………… | NOTE