## Ark1
TAKE-OFF / CLIMB
THROTTLE………………....…... | FULL (ADVANCE SLOWLY)
BRAKES - LANG BANE | RELEASE
LIFT NOSE AT 40 KPH, LIFT OFF AT 80 KPH
CLIMB OUT | 100-105 KPH - Vy
FLAPS……….………………........... | RETRACT ABOVE 300 FEET
ENGINE INSTR…..…………......... | CHECK
CRUISE
CRUISE POWER……………..…..... | 4300-5000 RPM
ENGINE INSTR……………....…. | CHECK
FUELTANK | SELECT AS REQUIRED
DESCENT/LANDING
SEATS, BELTS, DOORS | CHECK
ALIMETER | QHH
ENGINE INSTR………................. | CHECK
APROACH SPEED | MINIMUM 100 KPH
FLAPS…………………………... | POSITION 1 AT 90 KPH
TRIM | AS REQUIRED
POWER | REDUCE
CARB HEAT | ON
COMMENCE FLARE AT 5m, LEVEL AT 0.3m TO TOUCHDOWN
ON GROUND
TRANSPONDER……………………...... | STBY
FLAPS…………..……………...….... | 0º
ENGINE SHUT-DOWN
EFIS, RADIO, TRANSPONDER & LIGHTS | OFF
THROTTLE…………………...... | IDLE
MAGNETOS | OFF
IGNITION KEY……………………..… | REMOVE
FUEL VALVES | CLOSE
BATTERY SWITCH | OFF
FLIGHT- & ENG TIMES……... | NOTE
ENGINE FAILURE IN FLIGHT
THROTTLE………….……..…..…. | IDLE
SPEED | 100 KPH - BEST GLIDE
EMERGENCY LANDING
BEST GLIDE……………….....… | 100 KPH - BEST GLIDE
FUEL VALVE…………..…..…..... | CLOSED
SEAT BELTS…………….......… | FASTENED
FLAPS ON FINAL……...…....... | POSITION 1
SWITCHES………………..…….. | ALL OFF
LANDING………....………...… | WITH FULL AFT STICK
RADIO FAILURE IN FLIGHT
SQUAWK………………….......… | 7600
USE CELL PHONE……….……. | TROMSØ TWR 67034766